## Sheet1
Doc no. | Doc Type | Revision | Issued by | Text
737-SL-73-019-A | SL | A | BOEING | This SL gives information about the installation of 4 incorrectly
737-SL-73-019-A | SL | A | BOEING | installed decals installed on terminal blocks TB00261 and TB00262.
737-SL-73-019-A | SL | A | BOEING | Four diodes are affected, with two connected to each terminal block
737-SL-73-019-A | SL | A | BOEING | TB00261 and TB00262. Both terminal blocks are located at STA 261, W/L
737-SL-73-019-A | SL | A | BOEING | 280, RBL 5 on the wire bundle disconnect panel. All diodes are the
737-SL-73-019-A | SL | A | BOEING | same P/N S280W555-753 , therefore, functionality is not affected and
737-SL-73-019-A | SL | A | BOEING | as such a label mismatch will not show up in a functional test.
737-49-1162 | SB | 0 | BOEING | Operators have reported nuisance faults caused by APU ECU OPS. These
737-49-1162 | SB | 0 | BOEING | faults include, the incorrect display of the ECU part number on the
737-49-1162 | SB | 0 | BOEING | airplane Control Display Unit (CDU), nuisance maintenance messages
737-49-1162 | SB | 0 | BOEING | caused by indicator open circuit tests, nuisance faults generated by
737-49-1162 | SB | 0 | BOEING | incorrect Low Oil Quantity (LOQ) readings, APU door shutdown fault
737-49-1162 | SB | 0 | BOEING | reporting does not match legacy ECU conditions due to error, and
737-49-1162 | SB | 0 | BOEING | calculation rate for corrected Exhaust Gas Temperature (EGT),
737-49-1162 | SB | 0 | BOEING | Corrected Total Pressure (CTP), and Corrected Fuel Flow (CWF) changed
737-49-1162 | SB | 0 | BOEING | to match legacy ECU. In addition to the reported issues, the existing
737-49-1162 | SB | 0 | BOEING | software also gives an incorrect definition of ARINC Sign/Status
737-49-1162 | SB | 0 | BOEING | Matrix (SSM) labels for bits 30 and 31, nuisance Digital Multimeter
737-49-1162 | SB | 0 | BOEING | (DMM) faults that cause a reset of the Environmental Control System
737-49-1162 | SB | 0 | BOEING | (ECS) offset value to zero, and a loss of ARINC transmission when
737-49-1162 | SB | 0 | BOEING | circuits are open. Honeywell SB 70720860-49-8175 is issued to change
737-49-1162 | SB | 0 | BOEING | the APU ECU OPS to correct these nuisance faults. This service
737-49-1162 | SB | 0 | BOEING | bulletin gives instructions to install new APU ECU OPS P/N
737-49-1162 | SB | 0 | BOEING | 4918-TUS-A53-00 to eliminate above mentioned nuisance faults.
CFM56-7B S/B 72-0515 | SB | 9 | CFMI | This SB provides instructions and standards for a borescope insp.
CFM56-7B S/B 72-0515 | SB | 9 | CFMI | (BSI) on high time since new (TSN) CFM56-7B engines in order to
CFM56-7B S/B 72-0515 | SB | 9 | CFMI | detect & monitor wear or rotation of inner shroud J-hooks due to HPC
CFM56-7B S/B 72-0515 | SB | 9 | CFMI | stator inner shrouds and honeycomb seals J-hooks contact the rotor
CFM56-7B S/B 72-0515 | SB | 9 | CFMI | blades and the disk post blade retainer lug below the blade platforms
CFM56-7B S/B 72-0515 | SB | 9 | CFMI | & recommend corrective action before the wear can progress to
CFM56-7B S/B 72-0515 | SB | 9 | CFMI | liberation of a J-hook or a straight headed stage 3 pin (straight
CFM56-7B S/B 72-0515 | SB | 9 | CFMI | pin). Note :- Liberation of a J-hook or a straight pin could result
CFM56-7B S/B 72-0515 | SB | 9 | CFMI | in impact damage to high pressure compressor (HPC) airfoils and/or
CFM56-7B S/B 72-0515 | SB | 9 | CFMI | engine stall. Revision 7 is issued to correct the Transmittal
CFM56-7B S/B 72-0515 | SB | 9 | CFMI | Information with the proper revision number.
CFM56-7B S/B 72-0525 | SB | 2 | CFMI | This Service Bulletin provides instructions to perform on-wing or
CFM56-7B S/B 72-0525 | SB | 2 | CFMI | in-shop Fan Disk Dovetail Pressure Faces Wear depth inspection on all
CFM56-7B S/B 72-0525 | SB | 2 | CFMI | Fan Disks referenced 340-000-410/420/471/472/473/474/485/486/490-0 .
CFM56-7B S/B 72-0525 | SB | 2 | CFMI | During routine on-wing, and/or in-shop activity, several Fan Disks
CFM56-7B S/B 72-0525 | SB | 2 | CFMI | were found with local wear on the Fan Disk pressure faces (Fan
CFM56-7B S/B 72-0525 | SB | 2 | CFMI | Blade/Fan Disk contact surfaces). High local stress at the Fan
CFM56-7B S/B 72-0525 | SB | 2 | CFMI | Blade/Fan Disk mating surfaces in addition to Fan Blade coating
CFM56-7B S/B 72-0525 | SB | 2 | CFMI | flaking can lead to local wear on the Fan Disk dovetail pressure
CFM56-7B S/B 72-0525 | SB | 2 | CFMI | faces. This SB recoomends to measure the depth of wear on the Fan
CFM56-7B S/B 72-0525 | SB | 2 | CFMI | Disk pressure faces and to report finding to CFM.
CFM56-7B S/B 72-0579 | SB | 8 | CFMI | This Service Bulletin gives instructions for on wing or in shop
CFM56-7B S/B 72-0579 | SB | 8 | CFMI | inspection of the TRF struts in order to increase the life of the
CFM56-7B S/B 72-0579 | SB | 8 | CFMI | TRF. TRF may exhibit cracks, initiating at leading and trailing edge
CFM56-7B S/B 72-0579 | SB | 8 | CFMI | of the mount struts, in the transition radius between the struts and
CFM56-7B S/B 72-0579 | SB | 8 | CFMI | the hub and in the outer ring fillet radius.
CFM56-7B S/B 72-0634 | SB | 4 | CFMI | This Service Bulletin provides instructions to reidentify booster
CFM56-7B S/B 72-0634 | SB | 4 | CFMI | spools to increase the life limit of the booster spool. This Service
CFM56-7B S/B 72-0634 | SB | 4 | CFMI | Bulletin has been revised to add CFM56-7BE engines applicability